## main ETROC2
Num. | Internal Name | External Name | Category | Description | wire-bonding pad center position, X(um) | wire-bonding pad center position, Y(um) | bump pad center position, X(um) | bump pad center position, Y(um)
1 | VSS_PA | VSS_A | Power | Pre-amplifier ground, 0 V | 3100 | 155 | 3100 | 505
2 | VSS_PA | VSS_A | Power | Pre-amplifier ground, 0 V | 3243 | 155 | 3243 | 723
3 | VSS_PA | VSS_A | Power | Pre-amplifier ground, 0 V | 3386 | 155 | 3386 | 505
4 | VSS_PA | VSS_A | Power | Pre-amplifier ground, 0 V | 3529 | 155 | 3529 | 723
5 | VSS_PA | VSS_A | Power | Pre-amplifier ground, 0 V | 3672 | 155 | 3672 | 505
6 | VSS_IO1 | VSS_A | Power | analog IO ground, 0 V | 3815 | 155 | 3815 | 723
7 | VREF | VREF | Analog Input/Output | voltage reference, 1V. Monitoring the on-chip reference or receiving from external reference, or providing 1 V off-chip reference | 3958 | 155 | 3958 | 505
8 | VDD_PA | VDD_A | Power | Pre-amplifier supply, nominally 1.2 V | 4101 | 155 | 4101 | 723
9 | VDD_PA | VDD_A | Power | Pre-amplifier supply, nominally 1.2 V | 4244 | 155 | 4244 | 505
10 | VDD_PA | VDD_A | Power | Pre-amplifier supply, nominally 1.2 V | 4387 | 155 | 4387 | 723
11 | VDD_PA | VDD_A | Power | Pre-amplifier supply, nominally 1.2 V | 4530 | 155 | 4530 | 505
12 | VDD_PA | VDD_A | Power | Pre-amplifier supply, nominally 1.2 V | 4673 | 155 | 4673 | 723
13 | VDD_QInj | VDD_A | Power | Charge injector supply, nominally 1.2 V | 4816 | 155 | 4816 | 505
14 | VSS_IO1 | VSS_A | Power | analog IO ground, 0 V | 4959 | 155 | 4959 | 723
15 | VSS_QInj | VSS_A | Power | Charge injector ground, 0 V | 5102 | 155 | 5102 | 505
16 | VSS_Dis | VSS_A | Power | Discriminator ground, 0 V | 5245 | 155 | 5245 | 723
17 | VSS_Dis | VSS_A | Power | Discriminator ground, 0 V | 5388 | 155 | 5388 | 505
18 | VSS_Dis | VSS_A | Power | Discriminator ground, 0 V | 5531 | 155 | 5531 | 723
19 | VSS_Dis | VSS_A | Power | Discriminator ground, 0 V | 5674 | 155 | 5674 | 505
20 | VSS_Dis | VSS_A | Power | Discriminator ground, 0 V | 5817 | 155 | 5817 | 723
21 | VSS_IO1 | VSS_A | Power | analog IO ground, 0 V | 5960 | 155 | 5960 | 505
22 | VDD_Dis | VDD_A | Power | Discriminator supply, nominally 1.2 V | 6103 | 155 | 6103 | 723
23 | VDD_Dis | VDD_A | Power | Discriminator supply, nominally 1.2 V | 6246 | 155 | 6246 | 505
24 | VDD_Dis | VDD_A | Power | Discriminator supply, nominally 1.2 V | 6389 | 155 | 6389 | 723
25 | VDD_Dis | VDD_A | Power | Discriminator supply, nominally 1.2 V | 6532 | 155 | 6532 | 505
26 | VDD_Dis | VDD_A | Power | Discriminator supply, nominally 1.2 V | 6675 | 155 | 6675 | 723
27 | VSS_S | VSS_A | Power | ground for substrate, 0 V | 6818 | 155 | 6818 | 505
28 | VSS_S | VSS_A | Power | ground for substrate, 0 V | 6961 | 155 | 6961 | 723
29 | CLK40p | CLK40p | Analog Input | 40 MHz reference clock, positive | 7104 | 155 | 7104 | 505
30 | VSS_SL | VSS_D | Power | serial link ground, 0 V | 7247 | 155 | 7247 | 723
31 | CLK40n | CLK40p | Analog Input | 40 MHz reference clock, negative | 7390 | 155 | 7390 | 505
32 | VSS_SL | VSS_D | Power | serial link ground, 0 V | 7533 | 155 | 7533 | 723
33 | CLK1280p | CLK1280p | Analog Input | optional 1.28 GHz, positive. use when the PLL fail or test with exteral 1.28 GHz clock | 7676 | 155 | 7676 | 505
34 | VSS_SL | VSS_D | Power | serial link ground, 0 V | 7819 | 155 | 7819 | 723
35 | CLK1280n | CLK1280n | Analog Input | optional 1.28 GHz, negative. use when the PLL fail or test with exteral 1.28 GHz clock | 7962 | 155 | 7962 | 505
36 | VSS_IO2 | VSS_D | Power | digital IO ground, 0 V | 8105 | 155 | 8105 | 723
37 | FCp | FCp | Analog Input | fast command port, positive | 8248 | 155 | 8248 | 505
38 | VDD_SL | VDD_D | Power | serial link supply, nominally 1.2 V | 8391 | 155 | 8391 | 723
39 | FCn | FCn | Analog Input | fast command port, negative | 8534 | 155 | 8534 | 505
40 | VDD_SL | VDD_D | Power | serial link supply, nominally 1.2 V | 8677 | 155 | 8677 | 723
41 | DOLp | DOLp | Analog Output | left side data output port, positive | 8820 | 155 | 8820 | 505
42 | VDD_SL | VDD_D | Power | serial link supply, nominally 1.2 V | 8963 | 155 | 8963 | 723
43 | DOLn | DOLn | Analog Output | left side data output port, negative | 9106 | 155 | 9106 | 505
44 | VSS_IO2 | VSS_D | Power | digital IO ground, 0 V | 9249 | 155 | 9249 | 723
45 | DORp | DORp | Analog Output | left side data output port, positive | 9392 | 155 | 9392 | 505
46 | VSS_IO2 | VSS_D | Power | digital IO ground, 0 V | 9535 | 155 | 9535 | 723
47 | DORn | DORn | Analog Output | left side data output port, negative | 9678 | 155 | 9678 | 505
48 | VSS_CLK | VSS_D | Power | clock generator ground, 0 V | 9821 | 155 | 9821 | 723
49 | VSS_CLK | VSS_D | Power | clock generator ground, 0 V | 9964 | 155 | 9964 | 505
50 | VSS_CLK | VSS_D | Power | clock generator ground, 0 V | 10107 | 155 | 10107 | 723
51 | VP | VP | Analog Input/Output | VCO supply stablization pin. Connecting to an external capacitor for improving PLL clock jitter | 10250 | 155 | 10250 | 505
52 | VDD_CLK | VDD_D | Power | clock generator supply, nominally 1.2 V | 10393 | 155 | 10393 | 723
53 | VDD_CLK | VDD_D | Power | clock generator supply, nominally 1.2 V | 10536 | 155 | 10536 | 505
54 | VDD_CLK | VDD_D | Power | clock generator supply, nominally 1.2 V | 10679 | 155 | 10679 | 723
55 | VSS_IO2 | VSS_D | Power | digital IO ground, 0 V | 10822 | 155 | 10822 | 505
56 | VSS_D | VSS_D | Power | digital core ground, 0 V | 10965 | 155 | 10965 | 723
57 | VSS_D | VSS_D | Power | digital core ground, 0 V | 11108 | 155 | 11108 | 505
58 | VSS_D | VSS_D | Power | digital core ground, 0 V | 11251 | 155 | 11251 | 723
59 | VSS_IO2 | VSS_D | Power | digital IO ground, 0 V | 11394 | 155 | 11394 | 505
60 | VDD_IO2 | VDD_D | Power | digital IO supply, nominally 1.2 V | 11537 | 155 | 11537 | 723
61 | VDD_D | VDD_D | Power | digital core supply, nominally 1.2 V | 11680 | 155 | 11680 | 505
62 | VDD_D | VDD_D | Power | digital core supply, nominally 1.2 V | 11823 | 155 | 11823 | 723
63 | VDD_D | VDD_D | Power | digital core supply, nominally 1.2 V | 11966 | 155 | 11966 | 505
64 | VDD_D | VDD_D | Power | digital core supply, nominally 1.2 V | 12109 | 155 | 12109 | 723
65 | VDD_D | VDD_D | Power | digital core supply, nominally 1.2 V | 12252 | 155 | 12252 | 505
66 | VDD_D | VDD_D | Power | digital core supply, nominally 1.2 V | 12395 | 155 | 12395 | 723
67 | VDD_IO2 | VDD_D | Power | digital IO supply, nominally 1.2 V | 12538 | 155 | 12538 | 505
68 | VSS_IO2 | VSS_D | Power | digital IO ground, 0 V | 12681 | 155 | 12681 | 723
69 | VSS_D | VSS_D | Power | digital core ground, 0 V | 12824 | 155 | 12824 | 505
70 | VSS_D | VSS_D | Power | digital core ground, 0 V | 12967 | 155 | 12967 | 723
71 | VSS_D | VSS_D | Power | digital core ground, 0 V | 13110 | 155 | 13110 | 505
72 | VDD_D | VDD_D | Power | digital core supply, nominally 1.2 V | 13253 | 155 | 13253 | 723
73 | VDD_D | VDD_D | Power | digital core supply, nominally 1.2 V | 13396 | 155 | 13396 | 505
74 | VDD_D | VDD_D | Power | digital core supply, nominally 1.2 V | 13539 | 155 | 13539 | 723
75 | VDD_D | VDD_D | Power | digital core supply, nominally 1.2 V | 13682 | 155 | 13682 | 505
76 | VDD_D | VDD_D | Power | digital core supply, nominally 1.2 V | 13825 | 155 | 13825 | 723
77 | VDD_D | VDD_D | Power | digital core supply, nominally 1.2 V | 13968 | 155 | 13968 | 505
78 | VDD_IO2 | VDD_D | Power | digital IO supply, nominally 1.2 V | 14111 | 155 | 14111 | 723
79 | VSS_IO2 | VSS_D | Power | digital IO ground, 0 V | 14254 | 155 | 14254 | 505
80 | VSS_D | VSS_D | Power | digital core ground, 0 V | 14397 | 155 | 14397 | 723
81 | VSS_D | VSS_D | Power | digital core ground, 0 V | 14540 | 155 | 14540 | 505
82 | VSS_D | VSS_D | Power | digital core ground, 0 V | 14683 | 155 | 14683 | 723
83 | I2CAddr0 | I2CAddr0 | Digital Input | I2C address | 14826 | 155 | 14826 | 505
84 | I2CAddr1 | I2CAddr1 | Digital Input |  | 14969 | 155 | 14969 | 723
85 | I2CAddr2 | I2CAddr2 | Digital Input |  | 15112 | 155 | 15112 | 505
86 | RSTn | RSTn | Digital Input | I2C reset, active low | 15255 | 155 | 15255 | 723
87 | VSS_IO2 | VSS_D | Power | digital IO ground, 0 V | 15398 | 155 | 15398 | 505
88 | VDD_IO2 | VDD_D | Power | digital IO supply, nominally 1.2 V | 15541 | 155 | 15541 | 723
89 | SCL | SCL | Digital Input | I2C clock, nominally 400 kHz | 15684 | 155 | 15684 | 505
90 | SDA | SDA | Digital Input/Output | I2C data | 15827 | 155 | 15827 | 723
91 | I2CAddr3 | I2CAddr3 | Digital Input | I2C address | 15970 | 155 | 15970 | 505
92 | I2CAddr4 | I2CAddr4 | Digital Input |  | 16113 | 155 | 16113 | 723
93 | VSS_D | VSS_D | Power | digital core ground, 0 V | 16256 | 155 | 16256 | 505
94 | VSS_D | VSS_D | Power | digital core ground, 0 V | 16399 | 155 | 16399 | 723
95 | VSS_D | VSS_D | Power | digital core ground, 0 V | 16542 | 155 | 16542 | 505
96 | VDD_EFUSE | VDD_EFUSE | Power | Efuse supply, 2.5 V nominally | 16685 | 155 | 16685 | 723
97 | VSS_S | VSS_A | Power | ground for substrate, 0 V | 16828 | 155 | 16828 | 505
98 | VSS_S | VSS_A | Power | ground for Aluminum shielding layer on the top of the chip | 16971 | 155 | 16971 | 723
99 | VSS_Dis | VSS_A | Power | Discriminator ground, 0 V | 17114 | 155 | 17114 | 505
100 | VSS_Dis | VSS_A | Power | Discriminator ground, 0 V | 17257 | 155 | 17257 | 723
101 | VSS_Dis | VSS_A | Power | Discriminator ground, 0 V | 17400 | 155 | 17400 | 505
102 | VSS_Dis | VSS_A | Power | Discriminator ground, 0 V | 17543 | 155 | 17543 | 723
103 | VSS_Dis | VSS_A | Power | Discriminator ground, 0 V | 17686 | 155 | 17686 | 505
104 | VSS_IO3 | VSS_A | Power | analog IO ground, 0 V | 17829 | 155 | 17829 | 723
105 | VDD_Dis | VDD_A | Power | Discriminator supply, nominally 1.2 V | 17972 | 155 | 17972 | 505
106 | VDD_Dis | VDD_A | Power | Discriminator supply, nominally 1.2 V | 18115 | 155 | 18115 | 723
107 | VDD_Dis | VDD_A | Power | Discriminator supply, nominally 1.2 V | 18258 | 155 | 18258 | 505
108 | VDD_Dis | VDD_A | Power | Discriminator supply, nominally 1.2 V | 18401 | 155 | 18401 | 723
109 | VDD_Dis | VDD_A | Power | Discriminator supply, nominally 1.2 V | 18544 | 155 | 18544 | 505
110 | VSS_QInj | VSS_A | Power | Charge injector ground, 0 V | 18687 | 155 | 18687 | 723
111 | VSS_IO3 | VSS_A | Power | analog IO ground, 0 V | 18830 | 155 | 18830 | 505
112 | VDD_QInj | VDD_A | Power | Charge injector supply, nominally 1.2 V | 18973 | 155 | 18973 | 723
113 | VDD_PA | VDD_A | Power | Pre-amplifier supply, nominally 1.2 V | 19116 | 155 | 19116 | 505
114 | VDD_PA | VDD_A | Power | Pre-amplifier supply, nominally 1.2 V | 19259 | 155 | 19259 | 723
115 | VDD_PA | VDD_A | Power | Pre-amplifier supply, nominally 1.2 V | 19402 | 155 | 19402 | 505
116 | VDD_PA | VDD_A | Power | Pre-amplifier supply, nominally 1.2 V | 19545 | 155 | 19545 | 723
117 | VDD_PA | VDD_A | Power | Pre-amplifier supply, nominally 1.2 V | 19688 | 155 | 19688 | 505
118 | VSS_IO3 | VSS_A | Power | analog IO ground, 0 V | 19831 | 155 | 19831 | 723
119 | VTemp | VTemp | Analog Output | temperature sensor output | 19974 | 155 | 19974 | 505
120 | VSS_PA | VSS_A | Power | Pre-amplifier ground, 0 V | 20117 | 155 | 20117 | 723
121 | VSS_PA | VSS_A | Power | Pre-amplifier ground, 0 V | 20260 | 155 | 20260 | 505
122 | VSS_PA | VSS_A | Power | Pre-amplifier ground, 0 V | 20403 | 155 | 20403 | 723
123 | VSS_PA | VSS_A | Power | Pre-amplifier ground, 0 V | 20546 | 155 | 20546 | 505
124 | VSS_PA | VSS_A | Power | Pre-amplifier ground, 0 V | 20689 | 155 | 20689 | 723

## waveform sampler
type | description | typcal value | wire-bonding pad center position, X(um) | wire-bonding pad center position, Y(um)
Digital ground | Digital ground | 0V | 300 | 110
Digital power | Digital power | 1.2V | 430 | 110
I2C address pads | I2C address | N/A | 560 | 110
I2C address pads | I2C address | N/A | 690 | 110
I2C address pads | I2C address | N/A | 820 | 110
I2C address pads | I2C address | N/A | 950 | 110
I2C address pads | I2C address | N/A | 1080 | 110
Digital input | External write enable signal | N/A | 1210 | 110
Digital ground | Digital ground | 0V | 1340 | 110
Digital power | Digital power | 1.2V | 1460 | 110
Analog ground | Analog ground | 0V | 1600 | 110
Analog power | Analog power | 1.2V | 1730 | 110
Analog ground | Analog ground | 0V | 1860 | 110
Analog power | Analog power | 1.2V | 1990 | 110
I2C pads | I2C pads | N/A | 2120 | 110
I2C pads | I2C pads | N/A | 2250 | 110
I2C pads | I2C pads | N/A | 2380 | 110
Analog ground | Analog ground | 0V | 2510 | 110
Analog power | Analog power | 1.2V | 2640 | 110
Analog ground | Analog ground | 0V | 2770 | 110
Analog power | Analog power | 1.2V | 2900 | 110